## Supply
C500 |  | New | Original
Rising supply voltage at charger plug in into the mains socket. The slope is reduced after the addition of the tank cap ¦¦ C501.
Rising supply voltage at charger connector plug in into USB socket. The slope is reduced after the addition of the tank cap ¦¦ C501.
Rising supply voltage when the switch is turned ON. The slope is reduced after the addition of the tank cap ¦¦ C501. The oscillation due to switch bouncing is also reduced.
The initialization ripple is reduced.
Pp ripple is reduced from 31mV to 22mV. Not a large improvement.
C501 |  | New | Original
Rising supply voltage at charger plug in into the mains socket. The slope is reduced after the addition of the tank cap ¦¦ C501.
Rising supply voltage at charger connector plug in into USB socket. The slope is reduced after the addition of the tank cap ¦¦ C501. The overshoot is also reduced.
Rising supply voltage when the switch is turned ON. The slope is reduced after the addition of the tank cap ¦¦ C501.
The initialization ripple is reduced from 102mV to 28mV.
Regular ripple is reduced and the spectrum is also decreased.
C503 |  | New | Original
Rising supply voltage when the switch is turned ON. The slope is reduced after the addition of the tank cap ¦¦ C501. The overshoot and damped oscillation is removed by L501 replacement with a ferrite bead and damping.
The initialization ripple is reduced by L501 replacement with a ferrite bead and damping.
Regular ripple originally shows oscillation due to L501 high value and lack of damping. The ripple is reduced by L501 replacement with a ferrite bead and damping.
C504 |  | New | Original
Rising supply voltage when the switch is turned ON. The slope is reduced after the addition of the tank cap ¦¦ C501.
Slight overshoot at turn ON. No issue here.
No ripple change
C507 |  | New | Original
Rising supply voltage when the switch is turned ON. The slope is reduced after the addition of the tank cap ¦¦ C501. The high overshoot and damped oscillation is removed by L502 replacement with a ferrite bead and damping.
Initialization ripple
ripple | Regular ripple originally shows oscillation due to L502 high value and lack of damping. The ripple is reduced by L502 replacement with a ferrite bead and damping.
C509 |  | New | Original
Rising supply voltage when the switch is turned ON. The slope is reduced after the addition of the tank cap ¦¦ C501. The overshoot is also reduced.
High original ripple reduced by L501, L502 etc. replacement.
A high spike to be further investigated.
C510 |  | New | Original
Rising supply voltage when the switch is turned ON. The slope is reduced after the addition of the tank cap ¦¦ C501. A drop at IC502 output in the original circuit maybe caused by high current demand from uC in insufficient input voltage.
Similar line spikes
C513 |  | New | Original
Rising supply voltage when the switch is turned ON. The slope is reduced after the addition of the tank cap ¦¦ C501. Since the regulator is quite high in value (4.5V) it is the limitation of the input voltage that is seen here. Nothing to concern.
Small overshoot not seen in the new circuit
Same ripple. The waveform is thicker in the new measurement due to higher sample rate. Some low frequency switching is barely seen on the line when running the scope: higher sensitivity probe needed.
C515 |  | New | Original
Rising supply voltage when the switch is turned ON. The slope is reduced after the addition of the tank cap ¦¦ C501.
Initializatin ripple
Some high current consumption on this line.
Reduced regular ripple. The original ripple shows oscillations.
C517 |  | New | Original
Rising supply voltage when the switch is turned ON. The slope is reduced after the addition of the tank cap ¦¦ C501.
Reduced regular ripple
C518 |  | New | Original
Rising supply voltage when the switch is turned ON.
Small original oscillation at turn on
Higher ripple in the new circuit is due to higher oscilloscope sample rate setting.
C600 |  | New | Original
Rising supply voltage when the switch is turned ON. Severe drop in the original circuit.
High spikes and oscillation in the original circuit due to undamped L600. Solved by replacing it with a ferrite bead and damping.
C606 |  | New |  | Original
Rising supply voltage when the switch is turned ON. A drop in the original circuit.
Similar regular ripple. The new measurements shows thicker a trace due to higher sample rate of the scope.
C700 |  | New |  | Original
Rising supply voltage when the switch is turned ON.
Ripple due to high value undamped L700 greatly reduced after replacing it with a ferrite bead and damping.
C702 |  | New |  | Original
Rising supply voltage when the switch is turned ON.
Ripple due to high value undamped L700 greatly reduced after replacing it with a ferrite bead and damping.
C809 |  | New |  | Original
Rising supply voltage when the switch is turned ON.
VGND |  | New |  | Original
Rising supply voltage when the switch is turned ON.
Same ripple. The waveform is thicker in the new measurement due to higher sample rate of the scope. Some low frequency switching is barely seen on the line when running the scope: higher sensitivity probe needed.

## Ethernet
C515 |  | New | Original
Significantly lower ripple at IC504 input both in peak value and frequency: 14.4mVpp vs 76.8mVpp
During initialization there's a large power draw causing the drop. Not sure if this was there in the original circuit. However it's not something of concern as the voltage is still hogh enough for the 3.3V regulator.
Zooming in on the original ripple there's ~100us triangular wave. This is correlated with the voltage ripple on C605. After C605 replacement the ripple is gone.
C600 |  | New | Original
Significant spikes and ringing on C600 due to undamped L600 and low C600. Solved by increasing C600, replacing L600 with a ferrite bead and damping the circuit.
C605 |  | New | Original
With C605 47uF there's a ~100us triangular oscillation on IC600 internal voltage. Decreased it to 10uF (that's what the datasheet also recommends) and the oscillation is gone. There's now a small rectangular ripple not previously seen. But still better than the oscillation.
C606 |  | New | Original
Spikes on 3V3-E not previosly seen. Future investigation needed but not of any concern.
IC600 pin 12 |  | New | Original
No change here
IC600 pin 13 |  | New | Original
No change here
IC600 pin 16 |  | New | Original
~6us damped oscillation on the Tx output in the original circuit. Solved maybe due to C600-L600 change. No change in the high frequency signal shape.
IC600 pin 17 |  | New | Original
Same as for pin 16 above
IC600 pin 4 |  | New | Original
The original ramps show a clean signal with no over and undeshoots
IC600 pin 6 |  | New | Original
The original ramps show a clean signal with no over and undeshoots
IC600 pin 7 |  | New | Original
High overshoot and undershoot due to steep slope of uC outputs and long PCB tracks. Solved by inserting a series resistor on the line at uC side
IC600 pin 8 |  | New | Original
High overshoot and undershoot due to steep slope of uC outputs and long PCB tracks. Solved by inserting a series resistor on the line at uC side
IC600 pin 8 |  | New | Original
High overshoot and undershoot due to steep slope of uC outputs and long PCB tracks. Solved by inserting a series resistor on the line at uC side

## GPS
C517 |  | New | Original
High ripple at IC505 input with low frequency components (1ms). Reduced after R507 decrease, added el. capacitance ¦¦ C501 and filter change at GPS module side. Basically this is the GPS current draw seen as a voltage drop on R507.
C518 |  | New | Original
Reduction of the pp voltage ripple at IC505 output. Some 1ms small spikes are still present but not of any concern.
C701 |  | New | Original
High ripple at GPS module side due to L700 high undamped inductance. Reduced by replacing L700 with a ferrite bead and damping it: from 159mVpp to 15.6mVpp. GPS module seems to be by far the nosiest on the supply rail.

## uC
uC pin 11 |  | New | Original
uC pin 19 |  | New | Original
Pp ripple improved after the addition of 1uF caps on the supply line. However sometimes there are current spikes that cause higher ripple (102mVpp in the improved circuit). Not sure if this was also the case in the original circuit.
uC pin 21 |  | New | Original
1ms spikes due to C806, C808 being far away from pin 21. The ripple is not seen on C806. Small 10ns ripple on C806.
uC pin 22 |  | New | Original
1ms spikes due to C807, C809 being far away from pin 22. The ripple is not seen on C807. The ripple is a bit reduced after L800 replacement with a ferrite bead and subsequent damping. Small 10ns ripple on C807.
uC pin 28 |  | New | Original
High ripple on this pin due to track inductance from C804. The ripple is greatly reduced on C804.
uC pin 49 |  | New | Original
After adding the 1uF caps on the 3V3 line near the uC also this ripple is reduced (53mVpp vs 100mVpp). The ripple is significantly lower on C810 indicating a high pcb track influence.
uC pin 50 |  | New | Original
High ripple on this pin due to track inductance from C803. The ripple is lower by the 1uF capacitors addition. The ripple is greatly reduced on C803.
uC pin 73 |  | New | Original
High ripple on this pin due to track inductance from C811. The ripple is reduced on C811.
uC pin 75 |  | New | Original
High ripple on this pin due to track inductance from C801. The ripple is greatly reduced on C801.
uC pin 100 |  | New | Original
High ripple on this pin due to track inductance from C802. The ripple is greatly reduced on C802.
uC pin 8 |  | New | Original
Adding a series resistor on this track at IC600 side lowers the slope and removes the small under and overshoot. Not really needed.
uC pin 51 |  | New | Original
Adding a series resistor on this track at uC side lowers the slope and reduces the small under and overshoot. Further increase of the resistor is possible but not really needed.
uC pin 52 |  | New | Original
Adding a series resistor on this track at uC side lowers the slope and reduces the small under and overshoot. Further increase of the resistor is possible but not really needed.
uC pin 53 |  | New | Original
Adding a series resistor on this track at IC600 side lowers the slope and removes the small under and overshoot. Not really needed.
uC pin 54 |  | New | Original
Adding a series resistor on this track at uC side lowers the slope and reduces the small under and overshoot. Further increase of the resistor is possible but not really needed.

## Voltages_currents
Original circuit |  | Modules running: Eth and mag amp connected
New circuit |  | Modules running: Eth, mag amp and GPS antenna connected, 3xLTC1569-7 mounted
Voltages |  |  |  |  | Currents |  |  |  | Coil ESR
Part | Nomenclature | Original | New |  | Nomenclature | Original | New |  | Part | Original | New
| Vin | 5.07 | 5.06 | [V] | Iin | 340 | 370 | [mA] | L500 | 0.1 | 0.089 | [Ω]
C500 |  | 5.03 | 5.03 | [V] |  |  |  |  | L501 | 1.5 | 0.27 | [Ω]
C501 |  | 4.98 | 5 | [V] |  |  |  |  | L502 | 1.5 | 0.27 | [Ω]
Vd_L500 |  | 48.2 | 27.9 | [mV] |  |  |  |  | L800 | 2.6 | 0.44 | [Ω]
C503 |  | 4.93 | 4.98 | [V] |  |  |  |  | L700 | 2.6 | 0.24 | [Ω]
Vd_L501 |  | 47.2 | 8.7 | [mV] |  |  |  |  | L600 | 0.3 | 0.29 | [Ω]
C507 |  | 4.98 | 4.98 | [V] |  |  |  |  | L403 | 7 | 7 | [Ω]
Vd_L502 |  | 3.8 | 12.9 | [mV]
C509 |  | 4.74 | 4.89 | [V]
R505 |  | 223 | 95 | [mV]
C515 |  | 4.61 | 4.82 | [V]
R506 |  | 338 | 148 | [mV]
C517 |  | 4.84 | 4.93 | [V]
R507 |  | 115 | 44 | [mV]
IC501 | VDD | 3.28 | 3.285 | [V] | I_VDD | 31.4667 | 32.2222 | [mA]
IC502 | +3V3 | 3.25 | 3.285 | [V] | I_3V3 | 101.3636 | 95 | [mA]
IC503 | +5V | 4.51 | 4.51 | [V] | I_5V | 2.5333 | 47.7778 | [mA]
IC504 | +3V3-E | 3.22 | 3.287 | [V] | I_3V3-E | 153.6364 | 148 | [mA]
IC505 | +3V3-G | 3.27 | 3.285 | [V] | I_3V3-G | 52.2727 | 44 | [mA]
| VGND | 1.6 | 1.633 | [V]
C700 |  | 3.16 | 3.275 | [V]
L700 |  | 110 | 9.5 | [mV]
C600 |  | 3.18 | 3.247 | [V]
L600 |  | 26 | 27.6 | [mV]
C806 |  | 3.21 | 3.278 | [V]
R804 |  | 24.4 | 2.6 | [mV] | I_R804 | 0.48898 | 0.5098 | [mA]
C807 |  | 3.24 | 3.281 | [V]
L800 |  | 13.2 | 2.1 | [mV] | I_L800 | 5.0769 | 4.7727 | [mA]
C810 |  | 1.26 | 1.26 | [V]
C811 |  | 1.263 | 1.264 | [V]
C605 |  | 2.56 | 2.559 | [V]