## Blatt1
PCB 16.4 SMD Partlist 2024-01-15
Pos | # | Part | Value | Package/Case | Vendor | Manufacturer | Product | Tol. | Volt./Pow. | Sourcing | Equiping
1 | 6 | R2 | 49.9 | 0603 | Mouser Electronics | Yageo | RC0603FR-0749R9L | 1% | 75V/100mW | please order | yes
|  | R3 | [7 empty] | please order | yes
|  | R4 | [7 empty] | please order | yes
|  | R5 | [7 empty] | please order | yes
|  | R6 | [7 empty] | please order | yes
|  | R7 | [7 empty] | please order | yes
2 | 6 | R14 | 1K | 0603 | Mouser Electronics | Yageo | RC0603FR-071KL | 1% | 75V/100mW | please order | yes
|  | R15 | [7 empty] | please order | yes
|  | R16 | [7 empty] | please order | yes
|  | R17 | [7 empty] | please order | yes
|  | R18 | [7 empty] | please order | yes
|  | R19 | [7 empty] | please order | yes
3 | 4 | R1 | 2.2K | 0603 | Mouser Electronics | Yageo | RC0603FR-072K2L | 1% | 75V/100mW | please order | yes
|  | R20 | [7 empty] | please order | yes
|  | R21 | [7 empty] | please order | yes
|  | R22 | [7 empty] | please order | yes
4 | 6 | R8 | 15K | 0603 | Mouser Electronics | Yageo | RC0603FR-0715KL | 1% | 75V/100mW | please order | yes
|  | R9 | [7 empty] | please order | yes
|  | R10 | [7 empty] | please order | yes
|  | R11 | [7 empty] | please order | yes
|  | R12 | [7 empty] | please order | yes
|  | R13 | [7 empty] | please order | yes
5 | 5 | C1 | 100nF | 0603 | Mouser Electronics | Samsung Electro-Mechanics | CL10B104KB8NNNC | 5% | 50V/X7R | please order | yes
|  | C4 | [7 empty] | please order | yes
|  | C5 | [7 empty] | please order | yes
|  | C6 | [7 empty] | please order | yes
|  | C7 | [7 empty] | please order | yes
6 | 2 | C2 | 10uF | 0805 | Mouser Electronics | Samsung Electro-Mechanics | CL21B106KAYQNNE | 10% | 25V/X7R | please order | yes
|  | C3 | [7 empty] | please order | yes
7 | 1 | IC4 | TLV70033 | SOT23-5 | Mouser Electronics | Texas Instruments | TLV70033DDCR |  |  | please order | yes
8 | 3 | IC1 | THS4531 | SOIC-8 | Mouser Electronics | Texas Instruments | THS4531IDR |  |  | please order | yes
|  | IC2 | [7 empty] | please order | yes
|  | IC3 | [7 empty] | please order | yes
9 | 3 | D1 | TVS Diodes | SOT-23-6 | Mouser Electronics | Wurth Elektronik | 82400102 |  |  | please order | yes
|  | D2 | [7 empty] | please order | yes
|  | D3 | [7 empty] | please order | yes
10 | 1 | D4 | LED Red | 0805 | Mouser Electronics | Wurth Elektronik | 150080RS75000 |  |  | please order | yes
37